## Instructions
The sheet Raw Data contains historical hourly energy prices. These prices will be used to perform grid search, to evaluate the BackwarDP policy and to construct an empirical distribution for price change. You do not need to change anything in this sheet.
Use sheet ParamsModel to select the Algorithm (GridSearch or BackwardDP), the number of time periods T (maximum of 192), the loss factor eta (between 0 and 1), the batery capacity Rmax and initial energy in the batery R0. You can leave all the params as is and just change the algorithm
Use sheet GridSearch to set the parameters for the algorithm GridSearch. You can determine theta_sell_min, theta_sell_max, theta_buy_min, theta_buy_max. The increment to construct both the sell and the buy range is the same and it is determine by theta_inc
Use sheet BackwardDP to set the paramters for the algorithm BackwardDP. The default implementation of this algorithm assumes that the state variable is two dimensional. It is given by the current price and the current batery level. The prices are updated according to an exogenous price change (sampled from the quantile distribution of actual price differences). We can select the number of possible exogenous price changes nPriceChangeInc, the increment to discretize the price space priceDiscSet (it can take more than one value separeted by comma) and also if we want to run a 3 dimensional model, where the state variable has three dimensions (prevPrice, price and batery level).
When using the BackwardDP algorithm, after computing the value functions, we are going to follow the policy induced by the value functions and compute the total contribution for the actual prices observed in the past (the prices in the Raw Data sheet). These same prices are used to perform the GridSearch for the buy_low_sell_high policy

## ParamsModel
Index | 0
Algorithm | BackwardDP
T | 168
eta | 1
Rmax | 1
R0 | 1

## GridSearch
Index | 0
theta_sell_min | 10
theta_sell_max | 100
theta_buy_min | 10
theta_buy_max | 100
theta_inc | 2.5

## BackwardDP
Index | 0
nPriceChangeInc | 100
priceDiscSet | 2
run3D | 1

## Raw Data
Time | Day | Hour | PJM DA LMP | PJM RT LMP
1 | 2005-01-01 | 1 | 25.72 | 18.91
2 | 2005-01-01 01:00 | 2 | 23.08 | 14.27
3 | 2005-01-01 02:00 | 3 | 21 | 9.67
4 | 2005-01-01 03:00 | 4 | 20 | 17.68
5 | 2005-01-01 04:00 | 5 | 20.04 | 11.88
6 | 2005-01-01 05:00 | 6 | 20.79 | 2.08
7 | 2005-01-01 06:00 | 7 | 22.03 | 0
8 | 2005-01-01 07:00 | 8 | 24.22 | 18
9 | 2005-01-01 08:00 | 9 | 27.56 | 14.48
10 | 2005-01-01 09:00 | 10 | 28.56 | 17.88
11 | 2005-01-01 10:00 | 11 | 29.09 | 24.64
12 | 2005-01-01 11:00 | 12 | 28.01 | 19.57
13 | 2005-01-01 12:00 | 13 | 28 | 20.26
14 | 2005-01-01 13:00 | 14 | 25.71 | 22.21
15 | 2005-01-01 14:00 | 15 | 25.45 | 18.52
16 | 2005-01-01 15:00 | 16 | 25.75 | 18.78
17 | 2005-01-01 16:00 | 17 | 28.16 | 23.09
18 | 2005-01-01 17:00 | 18 | 38.1 | 30.69
19 | 2005-01-01 18:00 | 19 | 36 | 22.88
20 | 2005-01-01 19:00 | 20 | 34.68 | 24.6
21 | 2005-01-01 20:00 | 21 | 32.72 | 25.52
22 | 2005-01-01 21:00 | 22 | 30.91 | 30.35
23 | 2005-01-01 22:00 | 23 | 27.5 | 20.89
24 | 2005-01-01 23:00 | 0 | 26.48 | 20.03
25 | 2005-01-02 | 1 | 25.04 | 16.87
26 | 2005-01-02 01:00 | 2 | 21.94 | 13.88
27 | 2005-01-02 02:00 | 3 | 20.32 | 3.54
28 | 2005-01-02 03:00 | 4 | 19.45 | 13.87
29 | 2005-01-02 04:00 | 5 | 19.8 | 20.04
30 | 2005-01-02 05:00 | 6 | 20 | 18.76
31 | 2005-01-02 06:00 | 7 | 20.97 | 27.78
32 | 2005-01-02 07:00 | 8 | 25.78 | 24.54
33 | 2005-01-02 08:00 | 9 | 27.7 | 22.41
34 | 2005-01-02 09:00 | 10 | 29.29 | 37.37
35 | 2005-01-02 10:00 | 11 | 29.37 | 29.09
36 | 2005-01-02 11:00 | 12 | 29.5 | 35.36
37 | 2005-01-02 12:00 | 13 | 29.77 | 32.08
38 | 2005-01-02 13:00 | 14 | 29.74 | 35.98
39 | 2005-01-02 14:00 | 15 | 29.18 | 36.27
40 | 2005-01-02 15:00 | 16 | 28.68 | 28.28
41 | 2005-01-02 16:00 | 17 | 31.45 | 37.11
42 | 2005-01-02 17:00 | 18 | 46.86 | 50.31
43 | 2005-01-02 18:00 | 19 | 45 | 44.27
44 | 2005-01-02 19:00 | 20 | 43.63 | 42.9
45 | 2005-01-02 20:00 | 21 | 40.79 | 35.14
46 | 2005-01-02 21:00 | 22 | 33.35 | 30.74
47 | 2005-01-02 22:00 | 23 | 28.81 | 22.49
48 | 2005-01-02 23:00 | 0 | 26.93 | 24.17
49 | 2005-01-03 | 1 | 22.35 | 25.37
50 | 2005-01-03 01:00 | 2 | 20.29 | 9.9
51 | 2005-01-03 02:00 | 3 | 20.15 | 21.28
52 | 2005-01-03 03:00 | 4 | 19.93 | 14.81
53 | 2005-01-03 04:00 | 5 | 21.53 | 24.26
54 | 2005-01-03 05:00 | 6 | 24.87 | 28.25
55 | 2005-01-03 06:00 | 7 | 30.67 | 54.01
56 | 2005-01-03 07:00 | 8 | 34.8 | 48.38
57 | 2005-01-03 08:00 | 9 | 30.66 | 27.1
58 | 2005-01-03 09:00 | 10 | 32.86 | 46.16
59 | 2005-01-03 10:00 | 11 | 33.68 | 37.51
60 | 2005-01-03 11:00 | 12 | 33.38 | 38.71
61 | 2005-01-03 12:00 | 13 | 31.88 | 51.3
62 | 2005-01-03 13:00 | 14 | 30.29 | 26.13
63 | 2005-01-03 14:00 | 15 | 29.25 | 22.97
64 | 2005-01-03 15:00 | 16 | 29.02 | 25.55
65 | 2005-01-03 16:00 | 17 | 31.52 | 33.55
66 | 2005-01-03 17:00 | 18 | 45.5 | 37.53
67 | 2005-01-03 18:00 | 19 | 46.18 | 47.79
68 | 2005-01-03 19:00 | 20 | 43.49 | 33.18
69 | 2005-01-03 20:00 | 21 | 39.14 | 30.92
70 | 2005-01-03 21:00 | 22 | 34.11 | 26.14
71 | 2005-01-03 22:00 | 23 | 28.36 | 22.78
72 | 2005-01-03 23:00 | 0 | 26.5 | 25.99
73 | 2005-01-04 | 1 | 24.01 | 16.51
74 | 2005-01-04 01:00 | 2 | 22.44 | 15.52
75 | 2005-01-04 02:00 | 3 | 21.57 | 10.92
76 | 2005-01-04 03:00 | 4 | 21.1 | 13.47
77 | 2005-01-04 04:00 | 5 | 22.49 | 18.37
78 | 2005-01-04 05:00 | 6 | 26.54 | 19.24
79 | 2005-01-04 06:00 | 7 | 36.09 | 25.55
80 | 2005-01-04 07:00 | 8 | 34.8 | 25.85
81 | 2005-01-04 08:00 | 9 | 30.49 | 24.65
82 | 2005-01-04 09:00 | 10 | 32.01 | 24.44
83 | 2005-01-04 10:00 | 11 | 33.69 | 27.18
84 | 2005-01-04 11:00 | 12 | 32.32 | 28.09
85 | 2005-01-04 12:00 | 13 | 30.76 | 27.15
86 | 2005-01-04 13:00 | 14 | 30.41 | 26.58
87 | 2005-01-04 14:00 | 15 | 30 | 30.15
88 | 2005-01-04 15:00 | 16 | 29.5 | 29.95
89 | 2005-01-04 16:00 | 17 | 31.85 | 32.86
90 | 2005-01-04 17:00 | 18 | 46.95 | 90
91 | 2005-01-04 18:00 | 19 | 48.22 | 35.6
92 | 2005-01-04 19:00 | 20 | 43.5 | 46.24
93 | 2005-01-04 20:00 | 21 | 41.39 | 48.88
94 | 2005-01-04 21:00 | 22 | 32.97 | 29.33
95 | 2005-01-04 22:00 | 23 | 28.53 | 20.97
96 | 2005-01-04 23:00 | 0 | 27.29 | 23.91
97 | 2005-01-05 | 1 | 25.61 | 24.26
98 | 2005-01-05 01:00 | 2 | 23.35 | 24.74
99 | 2005-01-05 02:00 | 3 | 22.41 | 22.56
100 | 2005-01-05 03:00 | 4 | 23.07 | 9.37
101 | 2005-01-05 04:00 | 5 | 25.31 | 24.8
102 | 2005-01-05 05:00 | 6 | 27.7 | 22.85
103 | 2005-01-05 06:00 | 7 | 37.5 | 48.25
104 | 2005-01-05 07:00 | 8 | 34.8 | 37.38
105 | 2005-01-05 08:00 | 9 | 31.5 | 30.28
106 | 2005-01-05 09:00 | 10 | 32.28 | 34.22
107 | 2005-01-05 10:00 | 11 | 34.5 | 82.41
108 | 2005-01-05 11:00 | 12 | 34.72 | 41.33
109 | 2005-01-05 12:00 | 13 | 33.87 | 69.62
110 | 2005-01-05 13:00 | 14 | 32.66 | 30.93
111 | 2005-01-05 14:00 | 15 | 31.59 | 35.51
112 | 2005-01-05 15:00 | 16 | 31.64 | 33.69
113 | 2005-01-05 16:00 | 17 | 36.01 | 57
114 | 2005-01-05 17:00 | 18 | 56.16 | 49.96
115 | 2005-01-05 18:00 | 19 | 61.5 | 66.17
116 | 2005-01-05 19:00 | 20 | 55.5 | 62.25
117 | 2005-01-05 20:00 | 21 | 50 | 43.79
118 | 2005-01-05 21:00 | 22 | 37.07 | 37.24
119 | 2005-01-05 22:00 | 23 | 30.25 | 31.03
120 | 2005-01-05 23:00 | 0 | 28.66 | 29.57
121 | 2005-01-06 | 1 | 31.13 | 23.29
122 | 2005-01-06 01:00 | 2 | 29.78 | 22.46
123 | 2005-01-06 02:00 | 3 | 28.28 | 21.8
124 | 2005-01-06 03:00 | 4 | 28.47 | 27.05
125 | 2005-01-06 04:00 | 5 | 29.11 | 27.92
126 | 2005-01-06 05:00 | 6 | 32.19 | 32.47
127 | 2005-01-06 06:00 | 7 | 50.69 | 51.78
128 | 2005-01-06 07:00 | 8 | 43.45 | 63.85
129 | 2005-01-06 08:00 | 9 | 38.27 | 53.14
130 | 2005-01-06 09:00 | 10 | 40.55 | 83.22
131 | 2005-01-06 10:00 | 11 | 43.1 | 43.98
132 | 2005-01-06 11:00 | 12 | 38.28 | 76.97
133 | 2005-01-06 12:00 | 13 | 33.87 | 35.96
134 | 2005-01-06 13:00 | 14 | 33.48 | 34.53
135 | 2005-01-06 14:00 | 15 | 32.84 | 33.02
136 | 2005-01-06 15:00 | 16 | 32.58 | 38.2
137 | 2005-01-06 16:00 | 17 | 36.61 | 59.79
138 | 2005-01-06 17:00 | 18 | 70.43 | 99.31
139 | 2005-01-06 18:00 | 19 | 72.89 | 105.46
140 | 2005-01-06 19:00 | 20 | 65.46 | 69.48
141 | 2005-01-06 20:00 | 21 | 56.74 | 81.47
142 | 2005-01-06 21:00 | 22 | 42.99 | 39.36
143 | 2005-01-06 22:00 | 23 | 32.03 | 26.54
144 | 2005-01-06 23:00 | 0 | 31.87 | 25.92
145 | 2005-01-07 | 1 | 28.88 | 21.22
146 | 2005-01-07 01:00 | 2 | 27.36 | 18.22
147 | 2005-01-07 02:00 | 3 | 26.67 | 14.75
148 | 2005-01-07 03:00 | 4 | 26.96 | 28.81
149 | 2005-01-07 04:00 | 5 | 28.2 | 23.86
150 | 2005-01-07 05:00 | 6 | 32.63 | 24.74
151 | 2005-01-07 06:00 | 7 | 52.91 | 55.2
152 | 2005-01-07 07:00 | 8 | 46.86 | 35.38
153 | 2005-01-07 08:00 | 9 | 43.29 | 29.79
154 | 2005-01-07 09:00 | 10 | 43.72 | 32.8
155 | 2005-01-07 10:00 | 11 | 42.24 | 32.8
156 | 2005-01-07 11:00 | 12 | 37.93 | 27.77
157 | 2005-01-07 12:00 | 13 | 33.93 | 34.49
158 | 2005-01-07 13:00 | 14 | 31.73 | 27.94
159 | 2005-01-07 14:00 | 15 | 31.12 | 22.56
160 | 2005-01-07 15:00 | 16 | 31.54 | 25.18
161 | 2005-01-07 16:00 | 17 | 34.93 | 32.96
162 | 2005-01-07 17:00 | 18 | 56.64 | 47.98
163 | 2005-01-07 18:00 | 19 | 60.75 | 37.69
164 | 2005-01-07 19:00 | 20 | 55.21 | 33.21
165 | 2005-01-07 20:00 | 21 | 45.16 | 32.53
166 | 2005-01-07 21:00 | 22 | 35.72 | 29.08
167 | 2005-01-07 22:00 | 23 | 31.21 | 30.1
168 | 2005-01-07 23:00 | 0 | 32.29 | 27.74
169 | 2005-01-08 | 1 | 28.02 | 25.35
170 | 2005-01-08 01:00 | 2 | 26.54 | 27.15
171 | 2005-01-08 02:00 | 3 | 25.55 | 28.63
172 | 2005-01-08 03:00 | 4 | 25.52 | 21.27
173 | 2005-01-08 04:00 | 5 | 25.52 | 17.85
174 | 2005-01-08 05:00 | 6 | 27.99 | 18.79
175 | 2005-01-08 06:00 | 7 | 29.74 | 22.69
176 | 2005-01-08 07:00 | 8 | 31.8 | 30.34
177 | 2005-01-08 08:00 | 9 | 34.36 | 41.53
178 | 2005-01-08 09:00 | 10 | 35.86 | 107.34
179 | 2005-01-08 10:00 | 11 | 34.2 | 87.57
180 | 2005-01-08 11:00 | 12 | 32.01 | 36.08
181 | 2005-01-08 12:00 | 13 | 30 | 42.89
182 | 2005-01-08 13:00 | 14 | 29.34 | 37.75
183 | 2005-01-08 14:00 | 15 | 27.71 | 30.6
184 | 2005-01-08 15:00 | 16 | 27.4 | 32.37
185 | 2005-01-08 16:00 | 17 | 31.57 | 57.28
186 | 2005-01-08 17:00 | 18 | 45.77 | 55.12
187 | 2005-01-08 18:00 | 19 | 46.62 | 57.53
188 | 2005-01-08 19:00 | 20 | 41.52 | 53.25
189 | 2005-01-08 20:00 | 21 | 39.15 | 48.23
190 | 2005-01-08 21:00 | 22 | 33.28 | 33.42
191 | 2005-01-08 22:00 | 23 | 29.45 | 32.38
192 | 2005-01-08 23:00 | 0 | 27.74 | 33.19
193 | 2005-01-09 | 1 | 29.03 | 25.47
194 | 2005-01-09 01:00 | 2 | 27.21 | 12.48
195 | 2005-01-09 02:00 | 3 | 26.29 | 16.58
196 | 2005-01-09 03:00 | 4 | 26.48 | 29.41
197 | 2005-01-09 04:00 | 5 | 26.63 | 18.36
198 | 2005-01-09 05:00 | 6 | 29.23 | 21.95
199 | 2005-01-09 06:00 | 7 | 30.65 | 31.16
#REF!
1